## Sheet1
Platform Controller (operations on Embedded Target)
Requirement | Completed | Partial Completion | Not Started | Comment
Receives and responds to commands over an RS232 link | x
Communication protocol and commands documented | x
Asynchronous command processing (respond to commands while platform or camera moving) | x
Useful status messages on LCD | x
Halt operations if communication with platform supervisor lost |  |  | x
Restart operations if communication with platform supervisor restored |  |  | x
Platform Operation
Requirement | Completed | Partial Completion | Not Started | Comment
Homes pan/tilt mechanism at reset and/or on command | x
Tilt mechanism forward and backwards to set points, stop at appropriate limits | x
Pan mechanism left and right to set points, stop at appropriate limits | x
Simultaneous pan, tilt and DC motor speed control | x
DC motor bidirectional motion with variable speed control (each motor of two) | x
DC motor closed-loop speed control |  |  | x
Platform Supervisor (on Linux host)
Requirement | Completed | Partial Completion | Not Started | Comment
Sends commands and receives status information over an RS232 link | x
Menu or text-entry based control of operations |  |  | x | Used Joystick
Pings embedded target regularly and reports loss of communication |  |  | x
Graphical User Interface |  |  | x
Optional Joystick interface
Requirement | Completed | Partial Completion | Not Started | Comment
Detect joystick device | x
Read hat events and convert to camera motion commands | x
Read joystick position and translate to platform motion commands | x
Read "sound capture" switch and translate into fork or system call to do audio capture and processing |  |  | x
Optional Sound Data Processing
Requirement | Completed | Partial Completion | Not Started | Comment
On a trigger signal, Send a 1 second sound sample at 8kHz that contains a single DTMF tone from |  |  | x
Platform controller processes DTMF tone and sends resulting values to supervisor |  |  | x
Platform controller determines if sound samples contain DTMF tone and sends determination to |  |  | x
Analyse the sound sample and identify DTMF '1' |  |  | x
Analyse the sound sample and identify DTMF '5' |  |  | x
Analyse the sound sample and identify DTMF '9' |  |  | x
Analyse the sound sample and identify DTMF 'D' |  |  | x
Identify all 16 DTMF tones |  |  | x
Optimized code and protocols to perform Sound Capture Tasks approaching real-time |  |  | x
operation(optimizations must be DOCUMENTED major time reduction from initial versions) |  |  | x